## Brushed ESCs
|  | *Can be swithed to brushed mode, default brushless, may require USB programmer | [6 empty] | $/motor here becasue there are so many dual channel ones
Model | Type of Controller | Motor Type | RC PWM? | Arduino Library? | Voltage Min | Voltage Max | Cont. Current | Peak Current | Price | Price/Motor | Link | Notes
Cytron Maker Drive | Dual Motor Controller | Brushed | NO | YES (proprietary, optional) | 2.5 | 9.5 | 1 | 1.5 | 3.73 | 1.865 | https://www.cytron.io/p-maker-drive-simplifying-h-bridge-motor-driver-for-beginner
L298N Dual H Bridge | Motor controller | Brushed | NO | YES (many) | 5 | 35 | 2 | 2 | 5 | 5 | https://www.amazon.com/WGCD-Controller-Module-Stepper-Arduino/dp/B06X9D1PR9/ref=sr_1_7?gclid=Cj0KCQiA-4nuBRCnARIsAHwyuPoKCSzKqJny4VD917hXx9KOo3YJBAJ3VaL0MHRr2dxCJxnX8TtQtjMaAsmFEALw_wcB&hvadid=323442762916&hvdev=c&hvlocphy=9001875&hvnetw=g&hvpos=1t1&hvqmt=b&hvrand=4803052387796733094&hvtargid=kwd-302791741667&hydadcr=25435_10198442&keywords=l298n+motor+drive+controller+board&qid=1573065806&sr=8-7 | Many many chinese versions, varied prices
Cytron MD13S | Motor controller | Brushed | NO | YES (proprietary, optional) | 6 | 30 | 13 | 30 | 9.9 | 9.9 | https://www.cytron.io/p-13amp-6v-30v-dc-motor-driver
20A Brushed ESC - Turnigy TZ4 | ESC | Brushed | YES | YES (Servo) | 3 | 8.4 | 15 | 20 | 7.42 | 7.42 | https://hobbyking.com/en_us/20a-brushed-esc-turnigy-tz4-awd-drift-spec.html
Cytron MD20A | Motor controller | Brushed | NO | YES (proprietary, optional) | 5 | 30 | 20 | 60 | 17.25 | 17.25 | https://www.cytron.io/p-20amp-6v-30v-dc-motor-driver
RC ESC 10A Brushed Motor Speed Controller | ESC | Brushed | YES | YES (Servo) | 7.2 | 8.4 | 10 | 10 | 8.99 | 8.99 | https://www.amazon.com/powerday-Brushed-Motor-Speed-Controller/dp/B074V55W9K/ref=sr_1_15?keywords=brushed+esc&qid=1573067821&sr=8-15 | Many many chinese versions, varied prices
HobbyKing X-Car 45A Brushed Car ESC | ESC | Brushed | YES | YES (Servo) | 7 | 8.4 | 45 | 320 | 11.32 | 11.32 | https://hobbyking.com/en_us/hobbyking-x-car-45a-brushed-car-esc.html
BotBitz 8AMP ESC | ESC | Brushed | YES | YES (Servo) | 3 | 14.8 | 8 | 8 | 12.5 | 12.5 | https://botbitz.com.au/collections/electronic-speed-controls/products/botbitz-8a-esc-limited-edition | Hacked brushless ESC on brushed firmware
20A Bidirectional Brushed ESC (DFRobot) | ESC | Brushed | YES | YES (Servo) | 3.3 | 8.4 | 20 | ??? | 15.9 | 15.9 | https://www.dfrobot.com/product-1769.html | Inflated peak current, max 2S LiPo
Scooter 24 Volt 500 Watt Universal Speed Controller | Electric Scooter ESC | Brushed | NO | NO (Analog voltage) | 12 | 26 | 21 | 21 | 22.99 | 22.99 | https://www.monsterscooterparts.com/24vo50unscco.html#description | Requires some hacking, no reverse
GoolRC 60A Brushed ESC | ESC | Brushed | YES | YES (Servo) | 7.4 | 12.6 | 60 | 320 | 17.99 | 17.99 | https://www.amazon.com/GoolRC-Brushed-Electric-Speed-Controller/dp/B06ZYG1HFH/ref=pd_sbs_21_5/133-9722142-8810818?_encoding=UTF8&pd_rd_i=B06ZYG1HFH&pd_rd_r=30587e4e-47a7-453c-924e-1534e6f63ed0&pd_rd_w=JGyMw&pd_rd_wg=Su4EL&pf_rd_p=52b7592c-2dc9-4ac6-84d4-4bda6360045e&pf_rd_r=D5D58DY0B8WBF852104J&psc=1&refRID=D5D58DY0B8WBF852104J | Great current/$ but only rated for 12V. Knockoff Quicrun
BotBitz 10AMP ESC | ESC | Brushed | YES | YES (Servo) | 3 | 12 | 10 | 10 | 18.5 | 18.5 | http://ttrobotics.com/botbitz-10amp-esc/ | Hacked brushless ESC on brushed firmware
Hobbywing QuicRun WP 1060 Brushed ESC | ESC | Brushed | YES | YES (Servo) | 7.4 | 12.6 | 60 | 360 | 26 | 26 | https://www.amazon.com/DYS-Hobbywing-QuicRun-Waterproof-Crawlers/dp/B07GPJMR7Q/ref=sr_1_3?gclid=Cj0KCQiA-4nuBRCnARIsAHwyuPrz9hUlIhrs5YB4IVOir4y1jWq2rWSU4p6zRhcmHmPw7roTUmpv7-QaAqIPEALw_wcB&hvadid=174286018727&hvdev=c&hvlocphy=9001875&hvnetw=g&hvpos=1t1&hvqmt=e&hvrand=12581394019634061232&hvtargid=kwd-78027681531&hydadcr=4121_9338772&keywords=hobbywing+quicrun+1060&qid=1573067360&sr=8-3 | Great current/$ but only rated for 12V
Cytron MD30C | Motor controller | Brushed | NO | YES (proprietary, optional) | 6 | 30 | 30 | 80 | 31.25 | 31.25 | https://www.cytron.io/p-30amp-5v-30v-dc-motor-driver
FingerTech tinyESC v2 | ESC | Brushed | YES | YES (Servo) | 6.5 | 36 | 1.5 | 5 | 26.25 | 26.25 | https://www.fingertechrobotics.com/proddetail.php?prod=ft-tinyESCv2 | Built for combat, can be used to overvolt tiny motors up to 3lb bots
Scooter 48 Volt 1200 Watt Universal Speed Controller | Electric Scooter ESC | Brushed | NO | NO (Analog voltage) | 12 | 50 | 25 | 25 | 39.99 | 39.99 | https://www.monsterscooterparts.com/48vo12unscco.html | Requires some hacking, no reverse
Wasp Single R/C DC Motor Driver | ESC | Brushed | YES | YES (Servo) | 6.5 | 28 | 10 | 30 | 34.99 | 34.99 | https://www.robotshop.com/en/wasp-10a-6-5v-28v-single-r-c-dc-motor-driver.html | Great rep in combat community, but $$$
HobbyWing QUICRUN 880 80/400A Brushed ESC | ESC | Brushed | YES | YES (Servo) | 6 | 16.8 | 80 | ??? | 32.99 | 32.99 | https://hobbyking.com/en_us/hobbywing-quicrun-880-80-400a-dual-1-10-1-8th-scale-car-buggy-brushed-speed-controller.html | Inflated peak current, max 4S LiPo
Scorpion Mini Dual R/C DC Motor Driver | Dual ESC | Brushed | YES | YES (Servo) | 6 | 28 | 6.5 | 8 | 44.99 | 22.495 | https://www.robotshop.com/en/scorpion-mini-dual-65a-6v-to-28v-r-c-dc-motor-driver.html?gclid=Cj0KCQiA-4nuBRCnARIsAHwyuPp4X0bQrWcc8ugiKwmiJPX3-YSPZDHPG0Wn7EuCbgz3opaK9lyvLDUaAnZxEALw_wcB | Onboard mixing available
BotBitz 30AMP ESC | ESC | Brushed | YES | YES (Servo) | 6 | 24 | 30 | 30 | 44 | 44 | https://www.ebay.com/itm/275260670436?_trkparms=amclksrc%3DITM%26aid%3D1110006%26algo%3DHOMESPLICE.SIM%26ao%3D1%26asc%3D20200818143230%26meid%3Dbf4c7debe02b4daba811844f1805a92d%26pid%3D101224%26rk%3D4%26rkt%3D5%26sd%3D283941942759%26itm%3D275260670436%26pmt%3D0%26noa%3D1%26pg%3D2047675%26algv%3DDefaultOrganicWeb&_trksid=p2047675.c101224.m-1 | Hacked brushless ESC on brushed firmware
Vex Victor SPX | Motor controller | Brushed | YES | YES (many) | 6 | 16 | 60 | 100 | 49.99 | 49.99 | https://www.vexrobotics.com/217-9191.html | FIRST robotics standard
Sabertooth 2X5 dual motor driver | Dual Motor Controller | Brushed | YES | YES (many) | 6 | 18 | 5 | 10 | 59.99 | 29.995 | https://www.dimensionengineering.com/products/sabertooth2x5 | Supports autonomy with RC handover. Not great in combat.
Castle Creations Sidewinder 3 Sensorless | ESC | Either* | YES | YES (Servo) | 6 | 12.6 | 50 | ??? | 69.95 | 69.95 | http://www.castlecreations.com/en/sidewinder-3-esc-010-0115-00 | Current rating is an estimate. Can be switched to brushed mode.
BotBitz 80AMP ESC | ESC | Brushed | YES | YES (Servo) | 6 | 24 | 80 | 80 | 82.5 | 82.5 | https://www.ebay.com/itm/284464132331?hash=item423b6230eb:g:kIoAAOSwL7VfBh3x | Hacked brushless ESC on brushed firmware
Castle Creations Sidewinder 4 Sensorless | ESC | Either* | YES | YES (Servo) | 6 | 12.6 | 75 | ??? | 79.95 | 79.95 | http://www.castlecreations.com/en/sidewinder-4/sidewinder-4-sensorless-esc-only-010-0164-00 | Current rating is an estimate. Can be switched to brushed mode.
Sabertooth 2X12 dual motor driver | Dual Motor Controller | Brushed | YES | YES (many) | 6 | 24 | 12 | 25 | 79.99 | 39.995 | https://www.dimensionengineering.com/products/sabertooth2x12 | Supports autonomy with RC handover. Not great in combat.
Roboclaw 2X15A | Dual Motor Controller | Brushed | YES | YES (many) | 6 | 34 | 15 | 30 | 89.95 | 44.975 | https://www.pololu.com/category/124/roboclaw-motor-controllers | Supports encoders, endstops, PID and more. Can be bridged (2X current one motor)
Vex Talon SRX | Motor controller | Brushed | YES | YES (many) | 6 | 28 | 60 | 100 | 89.99 | 89.99 | https://www.vexrobotics.com/217-8080.html?gclid=Cj0KCQiA-4nuBRCnARIsAHwyuPouxuw76imbtgadkt5bPeioiA9J52jhKUbCIa3Q_9S7iAlXGDB1lWgaAsRKEALw_wcB | FIRST robotics standard
Roboclaw 2X30A | Dual Motor Controller | Brushed | YES | YES (many) | 6 | 34 | 30 | 60 | 124.95 | 62.475 | https://www.pololu.com/category/124/roboclaw-motor-controllers | Supports encoders, endstops, PID and more. Can be bridged (2X current one motor)
Sabertooth 2X32 dual motor driver | Dual Motor Controller | Brushed | YES | YES (many) | 6 | 30 | 32 | 64 | 124.99 | 62.495 | https://www.dimensionengineering.com/products/sabertooth2x32 | Supports autonomy with RC handover. Not great in combat.
Castle Creations Mamba Monster X Sensored ESC | ESC | Either* | YES | YES (Servo) | 6 | 25.2 | 100 | ??? | 127.58 | 127.58 | https://www.amazon.com/Castle-Creations-Mamba-Sensored-Logging/dp/B01MT7UG7D/ref=asc_df_B01MT7UG7D/?tag=hyprod-20&linkCode=df0&hvadid=312126267824&hvpos=1o1&hvnetw=g&hvrand=17146770733247205477&hvpone=&hvptwo=&hvqmt=&hvdev=c&hvdvcmdl=&hvlocint=&hvlocphy=9001875&hvtargid=pla-567988208573&psc=1 | Current rating is an estimate. Can be switched to brushed mode.
Roboclaw 2X45A | Dual Motor Controller | Brushed | YES | YES (many) | 6 | 34 | 45 | 60 | 169.95 | 84.975 | https://www.pololu.com/category/124/roboclaw-motor-controllers | Supports encoders, endstops, PID and more. Can be bridged (2X current one motor)
Sabertooth 2X60 dual motor driver | Dual Motor Controller | Brushed | YES | YES (many) | 6 | 30 | 60 | 120 | 189.99 | 94.995 | https://www.dimensionengineering.com/products/sabertooth2x60 | Supports autonomy with RC handover. Not great in combat.
Ragebridge 2 | Dual ESC | Brushed | YES | YES (Servo) | 12 | 30 | 40 | 90 | 199 | 99.5 | http://e0designs.com/products/ragebridge2/ | Designed for Battlebots
Roboclaw 2X60A | Dual Motor Controller | Brushed | YES | YES (many) | 6 | 34 | 60 | 120 | 199.95 | 99.975 | https://www.pololu.com/category/124/roboclaw-motor-controllers | Supports encoders, endstops, PID and more. Can be bridged (2X current one motor)
Roboclaw 2X60AHV | Dual Motor Controller | Brushed | YES | YES (many) | 10.5 | 60 | 60 | 120 | 279.95 | 139.975 | https://www.pololu.com/category/124/roboclaw-motor-controllers | Supports encoders, endstops, PID and more. Can be bridged (2X current one motor)
AmpFlow Dual Motor Speed Controllers | Dual Motor Controller | Brushed | YES | YES (Servo, serial) | 6 | 42 | 160 | 160 | 495 | 247.5 | http://www.ampflow.com/motor_controller.htm | Designed for Battlebots, but also accepts encoders. Can be bridged for 1X300A
VEX Victor BB | ESC | Brushed | YES | YES (many) | 12 | 50 | 300 | ??? | 499.99 | 499.99 | http://www.ampflow.com/vex_motor_speed_controller.htm | Designed for Battlebots
Roboclaw 2X160A | Dual Motor Controller | Brushed | YES | YES (many) | 10.5 | 60 | 120 | 160 | 599.95 | 299.975 | https://www.pololu.com/category/124/roboclaw-motor-controllers | Supports encoders, endstops, PID and more. Can be bridged (2X current one motor)

## Brushless ESCs
*Needs programmer to switch between brushed and brushless
Model | Type of Controller | Motor Type | RC PWM? | Arduino Library? | Voltage Min | Voltage Max | Cont Current | Peak Current | Price | Link | Notes
Turnigy Multistar BLheli_32 ARM 32bit 7A | Drone ESC | Brushless | YES | YES (Servo) | 3 | 8.4 | 7 | 7 | 6.87 | https://hobbyking.com/en_us/turnigy-multistar-blheli-arm-32bit-7a-0-8g-race-spec-esc-1-2s-opto.html | Blheli_32 - Programmable for reverse and more
Turnigy Multistar BLheli_32 ARM 21A | Drone ESC | Brushless | YES | YES (Servo) | 7 | 16.8 | 21 | 21 | 9.81 | https://hobbyking.com/en_us/turnigy-multistar-blheli-32-arm-32bit-21a-2g-race-spec-esc-2-4s-opto.html | Blheli_32 - Programmable for reverse and more
Crazepony 4pcs BLHeli_32 35A ESC 2-5S | Drone ESC | Brushless | YES | YES (Servo) | 7 | 21 | 35 | 35 | 11 | https://www.amazon.com/Crazepony-BLHeli_32-Battery-Quadcopter-Multicopter/dp/B07CXSGP4X/ref=pd_sbs_21_2/133-9722142-8810818?_encoding=UTF8&pd_rd_i=B07CXSGP4X&pd_rd_r=968bd35a-a231-4fc5-9cd6-818a5d64dc6c&pd_rd_w=AwkhJ&pd_rd_wg=5xztc&pf_rd_p=52b7592c-2dc9-4ac6-84d4-4bda6360045e&pf_rd_r=QNAAQ7Q3T9WBDXTGJXJ2&psc=1&refRID=QNAAQ7Q3T9WBDXTGJXJ2 | Blheli_32 - Programmable for reverse and more
Turnigy Multistar BLheli_32 ARM 33A | Drone ESC | Brushless | YES | YES (Servo) | 7 | 21 | 33 | 33 | 12.35 | https://hobbyking.com/en_us/turnigy-multistar-blheli-32-arm-33a-3g-race-spec-esc-2-5s-opto.html | Blheli_32 - Programmable for reverse and more
HobbyKing Brushless Car ESC 10A w/ Reverse | Car ESC | Brushless | YES | YES (Servo) | 3 | 8.4 | 10 | 10 | 12.71 | https://hobbyking.com/en_us/hobbykingr-tm-brushless-car-esc-10a-w-reverse.html
HGLRC Forward FD50A BLHeli_32 50A | Drone ESC | Brushless | YES | YES (Servo) | 7 | 25 | 50 | 50 | 15.99 | https://www.hglrc.com/products/hglrc-forward-fd50a-esc-blheli-32-bit-brushless-esc | Blheli_32 - Programmable for reverse and more, unsure of rating
Turnigy MultiStar BLheli_32 ARM 51A | Drone ESC | Brushless | YES | YES (Servo) | 7 | 25.2 | 51 | 51 | 17.28 | https://hobbyking.com/en_us/turnigy-multistar-32bit-51a-race-spec-esc-2-6s-opto.html | Blheli_32 - Programmable for reverse and more
HobbyKing Red Brick 70A ESC V2 | Drone ESC | Brushless | YES | YES (Servo) | 7 | 25.9 | 70 | 90 | 20.35 | https://hobbyking.com/en_us/hobbyking-red-brick-70a-esc-1.html | Made for drones, no reverse
Hobbyking X-Car 120A Brushless Car ESC (sensored/sensorless) | Car ESC | Brushless | YES | YES (Servo) | 7 | 12.6 | 120 | ??? | 27.67 | https://hobbyking.com/en_us/hobbykingr-x-car-120a-brushless-car-esc-sensored-sensorless.html | Inflated peak current, programmable
HobbyKing Red Brick 100A ESC 5VBEC V2 | Drone ESC | Brushless | YES | YES (Servo) | 7 | 25.9 | 100 | 100 | 29.99 | https://hobbyking.com/en_us/hobbyking-red-brick-100a-esc-5vbec.html | Made for drones, no reverse
HobbyKing Red Brick 200A ESC V2 | Drone ESC | Brushless | YES | YES (Servo) | 7 | 25.9 | 200 | 200 | 36.11 | https://hobbyking.com/en_us/hobbyking-red-brick-200a-esc-1.html | Made for drones, no reverse
MT80A-SBEC-FP32 BLHeli 32bit Brushless ESC | Drone ESC | Brushless | YES | YES (Servo) | 7 | 25 | 80 | 100 | 48.99 | https://maytech.cn/collections/controllers-for-drones-and-airplanes/products/mt80a-sbec-fp32-blheli-32bit-brushless-esc-for-rc-hobby-airplane-helicopter | Blheli_32 - Programmable for reverse and more
MT90A-SBEC-FP32 BLHeli 32bit Brushless ESC | Drone ESC | Brushless | YES | YES (Servo) | 7 | 25 | 90 | 110 | 50.99 | https://maytech.cn/collections/controllers-for-drones-and-airplanes/products/mt90a-sbec-fp32-blheli-32bit-brushless-esc-for-rc-hobby-airplane-helicopter | Blheli_32 - Programmable for reverse and more
Flipsky Mini FSESC4.20 50A (ideally sensored) | VESC | Brushless | YES | YES (open souce) | 12 | 56 | 50 | 50 | 52.99 | https://www.banggood.com/HGLRC-Flipsky-Mini-FSESC4_20-50A-ESC-Based-Upon-VESC-With-Aluminum-Anodized-Heat-Sink-for-Rc-Car-p-1349277.html?gmcCountry=US&currency=USD&createTmp=1&utm_source=googleshopping&utm_medium=cpc_elc&utm_content=frank&utm_campaign=pla-mix-us-pc-0626&gclid=Cj0KCQiA-4nuBRCnARIsAHwyuPrYKxIttFFJYCgEgHSDk6gsKEckwHYzVd-rXKp3B2so8ka9jbSI9MAaAhZgEALw_wcB&cur_warehouse=CN | Designed for sensored motors with tons of features
Castle Creations Sidewinder 3 Sensorless | ESC | Either* | YES | YES (Servo) | 6 | 12.6 | 75 | ??? | 69.95 | http://www.castlecreations.com/en/sidewinder-3-esc-010-0115-00 | Current rating is an estimate. Can be switched to brushed mode.
Castle Creations Sidewinder 4 Sensorless | ESC | Either* | YES | YES (Servo) | 6 | 12.6 | 100 | ??? | 79.95 | http://www.castlecreations.com/en/sidewinder-4/sidewinder-4-sensorless-esc-only-010-0164-00 | Current rating is an estimate. Can be switched to brushed mode.
Brushless Rage 6 FET SimonK Complete Unit | ESC | Brushless | YES | YES (Servo) | 20 | 60 | 50 | 110 | 119 | http://e0designs.com/products/brushless-rage/ | Designed for Battlebots, schematics and CAD available
Odrive V2.6 24V | Dual Motor Controller | Brushless | YES | YES (open souce) | 12 | 24 | 70 | 70 | 119 | https://odriverobotics.com/shop/odrive-v36 | Designed for high performance robotics with closed loop control
Castle Creations Mamba Monster X Sensored ESC | ESC | Either* | YES | YES (Servo) | 6 | 25.2 | 150 | ??? | 127.58 | https://www.amazon.com/Castle-Creations-Mamba-Sensored-Logging/dp/B01MT7UG7D/ref=asc_df_B01MT7UG7D/?tag=hyprod-20&linkCode=df0&hvadid=312126267824&hvpos=1o1&hvnetw=g&hvrand=17146770733247205477&hvpone=&hvptwo=&hvqmt=&hvdev=c&hvdvcmdl=&hvlocint=&hvlocphy=9001875&hvtargid=pla-567988208573&psc=1 | Current rating is an estimate. Can be switched to brushed mode.
Castle Creations Mamba Monster 2 | Car ESC | Brushless | YES | YES (Servo) | 7 | 25 | 120 | ??? | 129.99 | https://www.amainhobbies.com/castle-creations-mamba-monster-2-1-8th-scale-brushless-esc-cse010-0108-00/p248584?gclid=Cj0KCQiA-4nuBRCnARIsAHwyuPo26lPWHbQ5yoFYl7bRJuy-jrI3M_v5haU01nuTfy8Q3cMF1ey3HvEaApS6EALw_wcB
Odrive V2.6 56V | Dual Motor Controller | Brushless | YES | YES (open souce) | 12 | 56 | 70 | 70 | 149 | https://odriverobotics.com/shop/odrive-v36 | Designed for high performance robotics with closed loop control
FSESC ESC V4.20 100A (ideally sensored) | VESC | Brushless | YES | YES (open souce) | 12 | 56 | 100 | 100 | 195.99 | https://www.amazon.com/modifiable-Electronic-Controller-Skateboards-conversions/dp/B07JX8C9ZX/ref=sr_1_2?gclid=Cj0KCQiA-4nuBRCnARIsAHwyuPpXW82i0acInJqKaCyF_EjJTk2GhSozN8UBQEEYg_MrFohSWjrDCTwaAj_pEALw_wcB&hvadid=380284967235&hvdev=c&hvlocphy=9001875&hvnetw=g&hvpos=1t1&hvqmt=e&hvrand=12857878024635595484&hvtargid=kwd-357171200103&hydadcr=10262_9886169&keywords=vesc%2Besc&qid=1573071147&sr=8-2&th=1 | Designed for sensored motors with tons of features
Brushless Rage 12 FET SimonK Complete Unit (Backorder) | ESC | Brushless | YES | YES (Servo) | 20 | 60 | 100 | 220 | 199 | http://e0designs.com/products/brushless-rage/ | Designed for Battlebots, schematics and CAD available
MT100A-OPTO-HV-SF32 BLHeli 32bit Firmware Brushless ESC | Drone ESC | Brushless | YES | YES (Servo) | 22 | 50.4 | 100 | 120 | 236 | https://maytech.cn/collections/controllers-for-drones-and-airplanes/products/mt100a-opto-hv-sf32-blheli-32bit-firmware-brushless-escs-for-multi-copter-uav-drone | Blheli_32 - Programmable for reverse and more
Trampa VESC 6 PLUS (ideally sensored) | VESC | Brushless | YES | YES (open souce) | 12 | 60 | 80 | 150 | 244 | https://www.trampaboards.com/vesc-6-plus-benjamin-vedder-electronic-speed-controller-p-26762.html
Maytech MTSVESC6.0 based 200A Speed Controller (ideally sensored) | VESC | Brushless | YES | YES (open souce) | 12 | 50.4 | 200 | 240 | 250 | https://maytech.cn/collections/speed-controllers/products/maytech-200a-vesc6-0-based-speed-controller-with-anti-spark-switch-for-electric-skateboard-mountainbaord?variant=28583516143680 | VESC Based but very robust
Dual ESC FSESC6.6 200A (2x100A) (ideally sensored) | Dual VESC | Brushless | YES | YES (open souce) | 12 | 56 | 200 | 200 | 285.99 | https://www.amazon.com/HGLRC-Flipsky-FSESC6-6-Aluminum-Heatsink/dp/B07L9QQ21D/ref=sr_1_3?dchild=1&gclid=Cj0KCQiA-4nuBRCnARIsAHwyuPpXW82i0acInJqKaCyF_EjJTk2GhSozN8UBQEEYg_MrFohSWjrDCTwaAj_pEALw_wcB&hvadid=380284967235&hvdev=c&hvlocphy=9001875&hvnetw=g&hvpos=1t1&hvqmt=e&hvrand=12857878024635595484&hvtargid=kwd-357171200103&hydadcr=10262_9886169&keywords=vesc+esc&qid=1573071147&sr=8-3 | Designed for sensored motors with tons of features
Trampa VESC 75/300 75V 300A (ideally sensored) | VESC | Brushless | YES | YES (open souce) | 12 | 75 | 300 | 450 | 542 | https://www.trampaboards.com/single-vesc-75v-300a-in-cnc-t6-silicone-sealed-aluminum-box--the-most-powerful-vedder-electronic-speed-controller-ever-p-26284.html