## Calculations
Team Just 'Cuz Robotics Drivetrain Calculations | Input | Calc | TO USE THIS SHEET: FILE > MAKE A COPY, DO NOT REQUEST EDIT ACCESS |  |  |  |  | Per Motor
|  |  | Assumed 2WD is 25% weight |  |  | 20% Added |  | Imperial | Metric |  |  |  | Team Tentacle Calculator
Wheel/Bot Info | Wheel Diam (in) | Co. Fr | Robot Eff. Weight (lb) | Num Wheels | Num Drive Motors Total | Weight Per Wheel (lb) | Max Tire Force (lbf) | Min Torque To Spin (ozf-in) | Min Torque To Spin (Nm)
| 3 | 0.8 | 12 | 4 | 2 | 3.6 | 2.88 | 138.24 | 0.97627
Good
|  |  |  | Metric | Imperial |  |  |  | Too Low! | Theoretical Speed @ Chosen Ratio |  |  | Team Tentacle Values
Brushless Motor Info | Rated Voltage | Stall Current | kV (RPM/Volt) | Est. Stall Torque (Nm) | Est. Stall Torque (ozf-in) | Bot Voltage | Max RPM | 1.5X Ratio | Chosen Ratio | (ft/s) | (m/s) | (mph) | RPM/Volt | oz-in/amp
| 12 | 12 | 2200 | 0.045273 | 6.4106 | 12 | 26400 | 32.3463 | 27 | 12.7991 | 3.9012 | 8.7264 | 2200 | 0.53422
Good
Viper |  |  |  | Metric | Imperial |  |  |  | Too Low! | Theoretical Speed @ Chosen Ratio |  |  | Team Tentacle Values
Brushed Motor Info | Rated Voltage | Stall Current | Free RPM @ Rated V | Stall Torque (Nm) | Stall Torque (ozf-in) | Bot Voltage | Max RPM | 1.5X Ratio | Chosen Ratio | (ft/s) | (m/s) | (mph) | RPM/Volt | oz-in/amp
| 12 | 12 | 35000 | 0.036723 | 5.2 | 12 | 35000 | 39.8769 | 22.5 | 20.3622 | 6.2064 | 13.8829 | 2916.6667 | 0.43333
Dragon |  |  |  | Metric | Imperial |  |  |  | Too Low! | Theoretical Speed @ Chosen Ratio |  |  | Team Tentacle Values
Brushed Motor Info | Rated Voltage | Stall Current | Free RPM @ Rated V | Stall Torque (Nm) | Stall Torque (ozf-in) | Bot Voltage | Max RPM | 1.5X Ratio | Chosen Ratio | (ft/s) | (m/s) | (mph) | RPM/Volt | oz-in/amp
| 12 | 19.3 | 35000 | 0.053602 | 7.59 | 12 | 35000 | 27.3202 | 22.5 | 20.3622 | 6.2064 | 13.8829 | 2916.6667 | 0.39326
Gecko |  |  |  | Metric | Imperial |  |  |  | Too Low! | Theoretical Speed @ Chosen Ratio |  |  | Team Tentacle Values
Brushed Motor Info | Rated Voltage | Stall Current | Free RPM @ Rated V | Stall Torque (Nm) | Stall Torque (ozf-in) | Bot Voltage | Max RPM | 1.5X Ratio | Chosen Ratio | (ft/s) | (m/s) | (mph) | RPM/Volt | oz-in/amp
| 12 | 3.6 | 24000 | 0.016695 | 2.364 | 16 | 32000 | 87.7157 | 22.5 | 18.6168 | 5.6744 | 12.693 | 2000 | 0.65667
| Unit Conversion Calculator |  |  |  |  | Lipo Voltages
| From |  | To |  |  | Cell Count | Nominal | Full Charge
| 1 | ozf-in | 0.007062 | Nm |  | 1 | 3.7 | 4.2
| 1 | Nm | 141.6 | ozf-in |  | 2 | 7.4 | 8.4
| 1 | ft-lbf | 0.7376 | Nm |  | 3 | 11.1 | 12.6
| 1 | ft-lbf | 192 | ozf-in |  | 4 | 14.8 | 16.8
| 1 | in | 25.4 | mm |  | 5 | 18.5 | 21
| 1 | mm | 0.03937 | in |  | 6 | 22.2 | 25.2
| 1 | lb | 0.4536 | kg |  | 8 | 29.6 | 33.6
| 1 | kg | 2.2046 | lb |  | 10 | 37 | 42
| 1 | kg-cm | 13.89 | ozf-in |  | 12 | 44.4 | 50.4

## Graph
RPM | Current | Torque | Spd % | Max Traction
10000 | 0 | 0 | 0 | 10
9600 | 2 | 0.08 | 4 | 10
9200 | 4 | 0.16 | 8 | 10
8800 | 6 | 0.24 | 12 | 10
8400 | 8 | 0.32 | 16 | 10
8000 | 10 | 0.4 | 20 | 10
7600 | 12 | 0.48 | 24 | 10
7200 | 14 | 0.56 | 28 | 10
6800 | 16 | 0.64 | 32 | 10
6400 | 18 | 0.72 | 36 | 10
6000 | 20 | 0.8 | 40 | 10
5600 | 22 | 0.88 | 44 | 10
5200 | 24 | 0.96 | 48 | 10
4800 | 26 | 1.04 | 52 | 10
4400 | 28 | 1.12 | 56 | 10
4000 | 30 | 1.2 | 60 | 10
3600 | 32 | 1.28 | 64 | 10
3200 | 34 | 1.36 | 68 | 10
2800 | 36 | 1.44 | 72 | 10
2400 | 38 | 1.52 | 76 | 10
2000 | 40 | 1.6 | 80 | 10
1600 | 42 | 1.68 | 84 | 10
1200 | 44 | 1.76 | 88 | 10
800 | 46 | 1.84 | 92 | 10
400 | 48 | 1.92 | 96 | 10
0 | 50 | 2 | 100 | 10

## Sheet3
Motor Config | Ratio | Ungeared Motor RPM | Geared Motor RPM | Ungeared Stall Torque (ozf-in) | Geared Stall Torque (ozf-in) | Stall Current | UnGeared oz-in/A | Geared oz-in/A
DartBox Drive, Viper | 22.5 | 35000 | 1555.5556 | 5.5 | 123.75 | 13.3 | 0.41353 | 9.3045
DartBox Drive, Dragon | 22.5 | 35000 | 1555.5556 | 8.05 | 181.125 | 19.3 | 0.4171 | 9.3847
DartBox HR, Viper | 107 | 35000 | 327.1028 | 5.5 | 588.5 | 13.3 | 0.41353 | 44.2481