## Instructions
Brushed / Brushless Motor - version20a - 2023
This spreadsheet calculates the mass and moment of inertia for a rotary weapon made up of rings (tubes), disks, and rectangular bars sharing a common center of rotation. Combine elements that make up your weapon. Drums are rings with two disks for ends (calculate as one double thickness disk). Complex items of known MoI may be entered directly as a 'Custom Element'.
The spreadsheet also calculates the kinetic energy and approximate spin-up time for the weapon when powered by a specific BLDC electric motor and reduction. The example numbers provided with the spreadsheet are for a 'Propdrive 5060 380Kv' BLDC motor geared 2.5:1 spinning a 420mm x 75mm x 24mm steel bar.
Fill in the blue information boxes on the 'Calculations' sheet as appropriate -- set the thickness of any unused elements to zero. Note that the calculations do not include the inertia of the motor rotor or gear train, and neither do they account for aerodynamic drag on the weapon.
Brushless motors - This spreadsheet correctly models the 'soft-start' feature of 'SimonK' or similar controller firmware. Modeling the motor requires only voltage, RPM per volt (Kv), internal resistance (Ri), and the number of magnetic poles.
Brushed motors - Selecting the 'Brushed' radio button in the 'Motor and Drive' input section will remove all soft-start calculations. A calculator to assist in determining the internal resistance (Ri) of a brushed motor given the stall current is provided at the bottom of this page - scroll down.
How much kinetic energy is enough? (Updated 2016) Current tournament results show that a good design with 50 joules of stored energy per pound of the weight class is 'plenty', but some 'bots claim a great deal more. Examples:
- Top-ranked antweight 'Algos' stores about 120 joules per pound in its direct-drive drumette.
- Feared heavyweight 'Last Rites' can store upwards of 400 joules per pound in it's massive spinning bar.
How fast should your weapon spin-up? Aim for at least 20 joules per pound in the first two seconds. You may get a little more time in large arenas (less in small ones), and you can buy some extra time if your 'bot is nimble enough to protect the weapon from premature impact by dodging.
Battery - The battery capacity calculation assumes that each weapon hit completely dissipates the energy stored in the weapon, and that the weapon motor draws 5% of stall current to maintain the weapon at speed.
NEW to version 20a: The battery section of the spreadsheet now asks for the resistance per battery cell to calculate total system resitance in the motor torque and current calculations - a reasonable default value is 8 mW per cell.
Click on the 'Calculations' tab below to go to the main worksheet.
Brushed Motor 'Ri' Calculator
| Stall Current | 192 | amps
| @ Voltage | 14.8 | volts
| Ri | 77.0833 | mW

## Calculations
Combat Robot Rotary Weapon Moment of Inertia, Spin-Up Time, and Battery Requirement
For a disk | Material Density | 4500 | kg / m3 | Motor and Drive | Voltage |  | 14.8 | volts
| Radius | 0 | meter |  | Kv |  | 1000 | rpm / volt
| Thickness | 0 | mm |  | Ri |  | 140 | mW
| Moment of Inertia | 0 | kg-m2 |  | Poles |  | 10 | magnets
| Mass | 0 | kilos |  | Gear Reduction |  | 2 | to 1
For a ring or tube | Material Density | 4500 | kg / m3 | SimonK | Commutation Max |  | 1024 | μ-sec
| Height (Length) | 0 | meter | Soft Start | Power Max |  | 25% | pulse
| Outer Radius | 0 | meter
| Wall Thickness | 0 | mm | Results | At: |  | 95% | max RPM
| Moment of Inertia | 0 | kg-m2 |  | Weapon speed: |  | 7030 | RPM
| Mass | 0 | kilos |  | Tip speed: |  | 88 | m/sec
[5 empty] | Energy storage: |  | 1239.5512 | joules
For a bar | Material Density | 7800 | kg/m3 |  | Elapsed time: |  | 7.495 | seconds
| Length | 0.24 | meter
| Width | 0.041 | meter | Battery | Resistance per cell |  | 8 | mW
| Thickness | 12 | mm |  | Match length |  | 3 | minutes
| Moment of Inertia | 0.0045499 | kg-m2 |  | Spin-ups |  | 6 | per match
| Mass | 0.92102 | kilos |  | Power required |  | 0.49429 | amp hours
Custom Element | Known MOI | 0 | kg-m2 | Conversions |  | Density |  | kg/m3
| Tip Radius | 0 | meter | oz-in → N-m |  | Steel |  | 7800
|  |  |  | 1370 | 9.669 | Titanium |  | 4500 | Run Amok Combat Robotics
Total | Mass | 0.92102 | kilos | inches → meters |  | Aluminum |  | 2760
| Moment of Inertia | 0.0045499 | kg-m2 | 16 | 0.4064 | Magnesuim |  | 1770 | Spreadsheet copyright 2007 - 2023 by Mark Joerger
|  |  |  | kilos → pounds |  | Carbon Fiber |  | 1600 | Battery Power Calcs 2008 by Michael Maples
|  |  |  | 0.38 | 0.83774 | Lexan |  | 1200
Note on I6: For brushed motors calculate: Ri = 1000 * Voltage / Stall Amps
Note on I7: Brushless ESC 'soft start' is based on mechanical RPM and the number of magnet poles.
Note on M7: Individual magnet poles on the outrunner ring, or poles on the inrunner rotor. Used only in brushless calculations.
Note on I10: Commutation time in u-sec below which 'soft start' restriction is active. TIMING_RANGE3 Default value: 1024
Note on I11: Maximum power pulse length during 'soft start'. PWR_MAX_RPM1 Default value: 25%
Note on I13: 0% to 95% in 5% increments.
Note on I15: Zero out unused lengths and radii.
Note on I19: Default value is typical: 8 mW per cell.

## Data Table (hidden)
Key | Time Constant | Time' | Max RPM | MOI | Torque | Amps | Ratio | Cutover | Total Ri
2 | 2.1517 | 8.6068 | 7400 | 0.0045499 | 0.82152 | 86.0465 | 2 | 976.5625 | 172
| Seconds Full | Gain | Seconds' | Gain' | % RPM | Seconds | RPM | Joules | Amps
| 0 | --- | 0 | --- | 0% | 0 | 0 | 0 | 21.5116
| 0.11037 | 0.11037 | 0.44147 | 0.44147 | 5% | 0.44147 | 370 | 3.4337 | 20.436
| 0.2267 | 0.11634 | 0.90681 | 0.46534 | 10% | 0.90681 | 740 | 13.7346 | 19.3605
| 0.34969 | 0.12299 | 1.3988 | 0.49195 | 15% | 1.3988 | 1110 | 30.9029 | 73.1395
| 0.48014 | 0.13045 | 1.9205 | 0.52178 | 20% | 1.5292 | 1480 | 54.9386 | 68.8372
| 0.619 | 0.13887 | 2.476 | 0.55547 | 25% | 1.6681 | 1850 | 85.8415 | 64.5349
| 0.76745 | 0.14845 | 3.0698 | 0.59381 | 30% | 1.8165 | 2220 | 123.6118 | 60.2326
| 0.92691 | 0.15946 | 3.7076 | 0.63783 | 35% | 1.976 | 2590 | 168.2493 | 55.9302
| 1.0991 | 0.17223 | 4.3966 | 0.68891 | 40% | 2.1482 | 2960 | 219.7542 | 51.6279
| 1.2864 | 0.18722 | 5.1454 | 0.74889 | 45% | 2.3354 | 3330 | 278.1264 | 47.3256
| 1.4914 | 0.20508 | 5.9658 | 0.82031 | 50% | 2.5405 | 3700 | 343.366 | 43.0233
| 1.7181 | 0.2267 | 6.8726 | 0.90681 | 55% | 2.7672 | 4070 | 415.4728 | 38.7209
| 1.9716 | 0.25343 | 7.8863 | 1.0137 | 60% | 3.0206 | 4440 | 494.447 | 34.4186
| 2.2589 | 0.28732 | 9.0356 | 1.1493 | 65% | 3.308 | 4810 | 580.2885 | 30.1163
| 2.5906 | 0.33168 | 10.3623 | 1.3267 | 70% | 3.6397 | 5180 | 672.9973 | 25.814 | Brushed Motor 'Ri' Calculator
| 2.9829 | 0.3923 | 11.9315 | 1.5692 | 75% | 4.032 | 5550 | 772.5735 | 21.5116 | Stall Current | 192 | amps
| 3.463 | 0.48014 | 13.8521 | 1.9205 | 80% | 4.5121 | 5920 | 879.0169 | 17.2093 | @ Voltage | 14.8 | volts
| 4.082 | 0.619 | 16.3281 | 2.476 | 85% | 5.1311 | 6290 | 992.3277 | 12.907 | Ri | 77.0833 | mW
| 4.9545 | 0.87244 | 19.8178 | 3.4897 | 90% | 6.0035 | 6660 | 1112.5058 | 8.6047
| 6.4459 | 1.4914 | 25.7836 | 5.9658 | 95% | 7.495 | 7030 | 1239.5512 | 4.3023
| 2.1522 | 0.18058 | 8.6086 | 0.72233 | 63.22% | 3.2012 | 4678.28 | 548.9417 | 31.6479
Note on A1: From radio buttons: 1 = brushed 2 = brushless
Note on C1: Time constant when ESC 'soft start' is active.
Note on F1: Theoretical stall torque in N-m
Note on G1: Theoretical Stall Amps
Note on I1: Weapon RPM where ESC 'soft start' cuts out.
Note on J1: Combined motor Ri and estimated battery Ri